## Instructions
| Sensors and Measurement System TRL Matrix Instructions | Updated 15 April 2021
You are being asked to define your sensor and measurement system TRL maturity and provide supporting information.
This information will be made publicly available for prospective end users, and for use in identifying technology needs.
Flowpath sensors systems are being tracked separately from structural sensor systems.
1 | Your sensor and measurement system may have multiple applications in the engine (or rig) modules, list these separately
2 | The test platform can be: an aero engine, aero rig, power gen, or a power gen rig - do not associate with a specific platform
3 | Please provide total test duration (Hours )in the specific test
4 | Please specify test time (Hours) @ >= 90% of maximium operating conditions (based on your sensor measurand)
5 | Please provide the Mach number (MN) that your flowpath sensor experienced
6 | Provide the maximum temperature (oF) that the sensor experienced in each engine/rig application
7 | Please provide a vibration "operating" spec (for example; 0-8kHZ @ 50G P-P or 30 Grms)
8 | Provide the maximum flowpath pressure (PSIA) that the sensor experienced in each application
9 | Please provide any additional commentary if needed for clarification
10 | Provide an uncertainty statement for the sensor and measurement system eg. RSS analysis - (% of measurement)
11 | Responses are to be provided to Carol Cash (CarolCash@oai.org) by email. Files should be renamed with the following convention prior to sending: replace “TEMPLATE” with your company name and revise the “Updated” date.
12 | Please populate your input into the Structural TRL List and the Flowpath TRL List for review by PIWG OEM leadership.
NOTE: Do not provide Proprietary Information or ITAR restricted information within this document.
Assess and assign your sensor and measurement system a TRL using the following chart

## Measurement Categories & Envi.
MEASUREMENT CATEGORY EXAMPLES |  | TYPICAL ENGINE MODULE ENVIRONMENTS
Flowpath | Structural |  | Pressure (PSIA) |  | Temperature (°F)
Engine ingestion technologies - debris, sand, particulate, FOD | Thrust load and axial or radial displacement | Engine Module | Low | High | Low | High
Airflow measurement technologies | Blade tip clearance measurements (BTC) | Fan and Front of Compressor | 15 | 150 | -40 | 600
Flowpath velocity measurement technologies | Other structural clearance measurements - rotors, seals, and stators | Rear Stages of Compressor | 150 | 650 | 600 | 1300
Flowpath dynamic pressure measurements | Boundary layer measurements and heat flux | Combustor | 250 | 650 | 1300 | 4200
Flowpath temperature measurements | Component surface temperature - metals | High Pressure Turbine | 300 | 650 | 1500 | 3300
Flowpath static pressure measurements | Component surface temperature - ceramics | Low Pressure Turbine | 30 | 300 | 1000 | 1800
Liquid fluid flow measurements | Component surface temperature - TBC, CMC, OMC | Exhaust and Engine Exit | 15 | 30 | 100 | 1300
Emissions - gaseous chemical species | Airfoil fatigue and vibration
Emissions particulate (size, distribution, concentration, type) | Vibration - displacement, velocity, or acceleration
Fan and compressor noise, Combustor screech and rumble | engine operation audible emission
Other | Component and structure stress / strain
Oil distribution system & fluids
Component material wear, degradation, distress
Bearing system degradation
Engine torque and thrust
Other structural clearance measurements - rotors, seals, and stators

## Flowpath TRL List
ELEHM Program | [16 empty] | Updated 15 April 2021
Flowpath Sensors and Measurement Systems TRL Assessment
VENDOR | SENSOR NAME | POC (Email) | MEASUREMENT CATEGORY | ENGINE MODULE | TRL | Test Platform | Test Dates | Test Duration (Hours) | Time (Hours) >= 90% | Mach Number | Temperature (oF) | Pressure (PSIA) | Vibration (Grms) | Accuracy (% of reading) | Performance Summary | Supporting Info (link) | Comments
Note on A3: List the sensor supplier company name for each line entry.
Note on B3: List the tradename for the sensor technology, or provide a generic sensor name if no tradename is available.
Note on C3: Provide a point-of-contact name and email address: John Doe (jdoe@company.com) -or- Provide an email address for general information requests: info@company.com
Note on D3: List the Measurement Category from the "Measurement Categories & Envi." tab that best describes the sensor measurand. If an appropriate category in not included in the existing list, you may write in a new category here. If your sensor responds to multiple measurands (i.e. dual mode temperature and pressure), list these in seperate lines. Make a note in the "comments" column indicating that the sensor is dual mode, etc.
Note on E3: List the Engine Module from the "Measurement Categories & Envi." tab in which the sensor has application. If the sensor has application in multiple engine modules, create a new line for each module and repeat all other relavent information. Separate lines for each engine module will allow this list to be easily sorted by potential end users.
Note on F3: Assess the sensor Technology Readiness Level (TRL) for each line entry. A flowchart is provided on the "Instructions" tab to guide the TRL asssessment.
Note on G3: Provide a breif description of relavent platforms on which the sensor has been applied. This can be a specific engine model number or a general description of the engine or rig. Create a separate line for each test platform. Examples: F404, small 2-spool turbofan, 5-stage axial compressor rig, etc.
Note on H3: List the timeframe over which the sensor was on the test platform. These can be specific or general based on available information. Examples: 4/2/17-4/18/17, 3Q 2004, Continuous service since 2000
Note on I3: Provide a description of the duration of testing on the test platform in terms of engine or rig runtime. Provide, at a minimum, an "order of magnitude" estimate. Examples: 14:45 (hr:min), ≈120 hrs, 90 days, continuous service since 2000 (i.e. 10,000+ hrs)
Note on J3: Provide an estimate of the percentage of test duration during which the sensor measurand was at greater than or equal to 90% of the applicable maximum test condition specified to the right. Provide response as a percentage: 5%, 20%, 90%, etc.
Note on K3: If known, provide the maximum Mach number (MN) the sensor experienced in this application. If a reasonable estimate can be made, enter an estimated value followed by "(estimate)". If the MN is not known, input "Unknown". NOTE: Do not provide Proprietary Information or ITAR restricted information.
Note on L3: List the maximum temperature that the sensor experienced in this application. NOTE: Do not provide Proprietary Information or ITAR restricted information.
Note on M3: List the maximum pressure that the sensor experienced in this application. NOTE: Do not provide Proprietary Information or ITAR restricted information.
Note on N3: Describe the maximum vibration that the sensor experienced in this application. Examples: 25 g-RMS (5-2000 Hz), 600 g-RMS (5-30kHz), Dual sine tone (2 ips-pk @ 500 Hz and 1.5 ips-pk @ 1200 Hz. If the vibration environment is not known, input "Unknown". NOTE: Do not provide Proprietary Information or ITAR restricted information.
Note on O3: List the demonstrated accuracy of the sensor in this application. If listing as a percentage of full scale reading, indicate the full scale range. Examples: +/- 1.5 psi, +/- 1% FS (2500 degF FS range).
Note on P3: Provide a breif summary of the performance of the sensor in this application. Examples: Sensor performed in accordinace with specifications for entire test duration, Sensor failure mode identified which drove design improvements, Sensor signal-to-noise ratio degraded toward the end of testing, etc.
Note on Q3: Provide a URL link to supporting information regarding the sensor technology and/or specific application (i.e. sensor specification sheet on vendor webpage, press release, white paper, detailed test report. NOTE: Do not provide Proprietary Information or ITAR restricted information.
Note on R3: Provide additional comments regarding this sensor and application, relevant to potential end users.

## Structural TRL List
ELEHM Program | [15 empty] | Updated 15 April 2021
Structural Sensors and Measurement Systems TRL Assessment
VENDOR | SENSOR NAME | POC (Email) | MEASUREMENT CATEGORY | ENGINE MODULE | TRL | Test Platform | Test Dates | Test Duration (Hours) | Time (Hours) >= 90% | Temperature (oF) | Pressure (PSIA) | Vibration (Grms) | Accuracy (% of reading) | Performance Summary | Supporting Info (link)
Note on A3: List the sensor supplier company name for each line entry.
Note on B3: List the tradename for the sensor technology, or provide a generic sensor name if no tradename is available.
Note on C3: Provide a point-of-contact name and email address: John Doe (jdoe@company.com) -or- Provide an email address for general information requests: info@company.com
Note on D3: List the Measurement Category from the "Measurement Categories & Envi." tab that best describes the sensor measurand. If an appropriate category in not included in the existing list, you may write in a new category here. If your sensor responds to multiple measurands (i.e. dual mode temperature and pressure), list these in seperate lines. Make a note in the "comments" column indicating that the sensor is dual mode, etc.
Note on E3: List the Engine Module from the "Measurement Categories & Envi." tab in which the sensor has application. If the sensor has application in multiple engine modules, create a new line for each module and repeat all other relavent information. Separate lines for each engine module will allow this list to be easily sorted by potential end users.
Note on F3: Assess the sensor Technology Readiness Level (TRL) for each line entry. A flowchart is provided on the "Instructions" tab to guide the TRL asssessment.
Note on G3: Provide a breif description of relavent platforms on which the sensor has been applied. This can be a specific engine model number or a general description of the engine or rig. Create a separate line for each test platform. Examples: F404, small 2-spool turbofan, 5-stage axial compressor rig, etc.
Note on H3: List the timeframe over which the sensor was on the test platform. These can be specific or general based on available information. Examples: 4/2/17-4/18/17, 3Q 2004, Continuous service since 2000
Note on I3: Provide a description of the duration of testing on the test platform in terms of engine or rig runtime. Provide, at a minimum, an "order of magnitude" estimate. Examples: 14:45 (hr:min), ≈120 hrs, 90 days, continuous service since 2000 (i.e. 10,000+ hrs)
Note on J3: Provide an estimate of the percentage of test duration during which the sensor measurand was at greater than or equal to 90% of the applicable maximum test condition specified to the right. Provide response as a percentage: 5%, 20%, 90%, etc.
Note on K3: List the maximum temperature that the sensor experienced in this application. NOTE: Do not provide Proprietary Information or ITAR restricted information.
Note on L3: List the maximum pressure that the sensor experienced in this application. NOTE: Do not provide Proprietary Information or ITAR restricted information.
Note on M3: Describe the maximum vibration that the sensor experienced in this application. Examples: 25 g-RMS (5-2000 Hz), 600 g-RMS (5-30kHz), Dual sine tone (2 ips-pk @ 500 Hz and 1.5 ips-pk @ 1200 Hz. If the vibration environment is not known, input "Unknown". NOTE: Do not provide Proprietary Information or ITAR restricted information.
Note on N3: List the demonstrated accuracy of the sensor in this application. If listing as a percentage of full scale reading, indicate the full scale range. Examples: +/- 1.5 psi, +/- 1% FS (2500 degF FS range).
Note on O3: Provide a breif summary of the performance of the sensor in this application. Examples: Sensor performed in accordinace with specifications for entire test duration, Sensor failure mode identified which drove design improvements, Sensor signal-to-noise ratio degraded toward the end of testing, etc.
Note on P3: Provide a URL link to supporting information regarding the sensor technology and/or specific application (i.e. sensor specification sheet on vendor webpage, press release, white paper, detailed test report. NOTE: Do not provide Proprietary Information or ITAR restricted information.

## Flowpath TRL Matrix
ELEHM Program | [35 empty] | Updated 15 April 2021
Flowpath Sensors and Measurement Systems TRL Assessment
Engine Axial Location and Module | Fan and Front of Compressor | [6 empty] | Rear Stages of Compressor | [6 empty] | Combustor | [6 empty] | High Pressure Turbine | [6 empty] | Low Pressure Turbine | [6 empty] | Exhaust and Engine Exit
Pressure | 15psia -150psia | [6 empty] | 150psia - 650psia | [6 empty] | 250psia - 650psia | [6 empty] | 300psia - 650psia | [6 empty] | 30psia -300psia | [6 empty] | 15psia - 30psia
Temperature | minus 40F to 600F | [6 empty] | 600F- 1300F | [6 empty] | 1300F - 4200F | [6 empty] | 1500F-3300F | [6 empty] | 1000F - 1800F | [6 empty] | 100F-1300F
MEASUREMENT CATEGORIES | TRL | Engine or rig | Test duration | Time >= 90% | MN | Temperature | Pressure | TRL | Engine or rig | Test duration | Time >= 90% | MN | Temperature | Pressure | TRL | Engine or rig | Test duration | Time >= 90% | MN | Temperature | Pressure | TRL | Engine or rig | Test duration | Time >= 90% | MN | Temperature | Pressure | TRL | Engine or rig | Test duration | Time >= 90% | MN | Temperature | Pressure | TRL | Engine or rig | Test duration | Time >= 90% | MN | Temperature | Pressure
Engine ingestion technologies - debris, sand, particulate, FOD
Airflow measurement technologies
Flowpath velocity measurement technologies
Flowpath dynamic pressure measurements
Flowpath temperature measurements
Flowpath temperature measurements
Flowpath static pressure measurements
Liquid fluid flow measurements
Emissions - gaseous chemical species
Emissions particulate (size, distribution, concentration, type)
Fan and compressor noise, Combustor screech and rumble

## Structural TRL Matrix
ELEHM Program | [30 empty] | Updated 15 April 2021
Structural Sensors and Measurement Systems TRL Assessment
Engine Axial Location and Module | Fan and Front of Compressor | [5 empty] | Rear Stages of Compressor | [5 empty] | Combustor | [5 empty] | High Pressure Turbine | [5 empty] | Low Pressure Turbine | [5 empty] | Exhaust and Engine Exit
Pressure | 15psia -150psia | [5 empty] | 150psia - 650psia | [5 empty] | 250psia - 650psia | [5 empty] | 300psia - 650psia | [5 empty] | 30psia -300psia | [5 empty] | 15psia - 30psia
Temperature | minus 40F to 600F | [5 empty] | 600F- 1300F | [5 empty] | 1300F - 4200F | [5 empty] | 1500F-3300F | [5 empty] | 1000F - 1800F | [5 empty] | 100F-1300F
MEASUREMENT CATEGORIES | TRL | Test Platform | Test duration | Time >= 90% | Temperature | Pressure | TRL | Test Platform | Test duration | Time >= 90% | Temperature | Pressure | TRL | Test Platform | Test duration | Time >= 90% | Temperature | Pressure | TRL | Test Platform | Test duration | Time >= 90% | Temperature | Pressure | TRL | Test Platform | Test duration | Time >= 90% | Temperature | Pressure | TRL | Test Platform | Test duration | Time >= 90% | Temperature | Pressure
Thrust load and axial or radial displacement
Blade tip clearance measurements (BTC)
Other structural clearance measurements - rotors, seals, and stators
Boundary layer measurements and heat flux
Component surface temperature - metals
Component surface temperature - ceramics
Component surface temperature - TBC, CMC, OMC
Airfoil fatigue and vibration
Vibration - displacement, velocity, or acceleration
(specify your test conditions; 0-2KHZ or 0-20KHZ and XX Grms)
Component and structure stress or strain
Oil distribution system & fluids
Component material wear, degradation, distress
Bearing system degradation
Engine torque and thrust